## COVER PAGE
The Worldsmith
(Basic Edition)
By Artifexian
A suite of calculators and guides to aid in the creation of life-supporting planetary systems
Please send all bug reports to edgargrunewald@artifexian.com This spreadsheet will ONLY work in Google Sheets.
Current Version | 5
Latest Version | 5

## STAR
NB: Only BLUE CELLS WITHOUT A BORDER are editable!
MAIN SEQUENCE STAR
Class | F6.9V |  | ℹ
Mass | 1.17 | Msol | ℹ | 2.3271e+30 | kg
Current Age | 3.7 | Gyr | ℹ
Maximum Age | 6.2437 | Gyr | ℹ
Radius | 1.0936 | Rsol | ℹ | 761530.4692 | km
Luminosity | 1.8739 | Lsol | ℹ | 7.1732e+26 | W
Density | 0.89452 | Dsol | ℹ | 1.2595 | g/cm³
Temperature | 6462.1952 | K | ℹ
Star Color | 6462.1952
Habitable zone | 1.305 - 1.88 | AU | ℹ | 195.26 - 281.3 | million km
Earth-like Life? | Yes |  | ℹ
Note on E5: All stars are categorised by spectral type. From most to least massive & luminous the scale goes as follows: O, B, A, F, G, K, M. Spectral classes are further subdivide by a number between 0 and 9. 0 means most massive/luminous, 9 means least massive/luminous. "V" indicates that the star is on the main sequence, i.e, it's a sun-like star undergoing hydrogen burning in its core.
Note on E6: Input your stars mass, in solar masses, here. Our sun = 1 Msol = 1.989E30 kg The approximate mass ranges for main sequence stars are as follows: O Star: ~16+ Msol B Star: ~2.19 - 16 Msol A Star: ~1.44 - 2.19 Msol F Star: ~1.06 - 1.44 Msol G Star: ~0.84 - 1.06 Msol K Star: ~0.47 - 0.84 Msol M Star: ~0.075 - 0.47 Msol Stars between 0.5 Msol and 1.4 Msol are considered habitable, i.e, the most suitable for earth-like life.
Note on E7: Input the age of your star, in billions of earth years, here. The value chosen must be less than the value listed in cell C8
Note on E8: How long your star will remain on the main sequence, in billions of earth years.
Note on E9: How big your star is in solar radii. Our sun = 1 Rsol = 695,700 km
Note on E10: The amount of light your star emits in solar luminosities. Our sun = 1 Lsol = 3.846E26 watts
Note on E11: How dense your star is. Our sun = 1 Dsol = 1.41 g/cm³.
Note on E12: The effective temperature of your star, in kelvin.
Note on E14: A planet orbiting within this region of space will receive Earth-like levels of heating. Earth-like habitable planets must orbit within this zone. 1 AU = the distance from earth to the sun = ~150,000,000 km
Note on E15: The spreadsheet checks to see if a planet comparable to modern-day Earth can orbit your star. Yes: A planet with a biosphere comparable to modern-day Earth may, if you so desire, orbit this star. No: A planet with a biosphere comparable to modern-day Earth CANNOT orbit this star. Star Too Young: A planet comparable to pre-Cambrian Earth may, if you so desire, orbit your star.

## GALAXY
NB: Only BLUE CELLS are editable!
GALACTIC CHARACTERISTICS
Galactic Radius | 60000 | ly | ℹ
Galactic Habitable Zone | 28200 - 36000 | ly | ℹ
STELLAR NEIGHBOURHOOD
Location | 34000 | ly | ℹ
Radius | 4 | ly | ℹ
Stellar Density | 0.078125 | stars/ly³ | ℹ
Stellar Mass Objects in Stellar Neighbourhood
TYPE | CLASS | NUMBER
Main Sequence Stars | O | 0 | ℹ
| B | 0
| A | 0
| F | 1
| G | 1
| K | 2
| M | 14
White Dwarfs | D | 2 | ℹ
Brown Dwarfs | L/T/Y | 8 | ℹ
Other Stellar Mass Objects | - | 0 | ℹ
Total Stellar Mass Objects in Stellar Neighbourhood |  | 28
Stars Systems in Stellar Neighbourhood
TYPE |  | NUMBER
Single Star Systems |  | 9 | ℹ
Binary Star Systems |  | 6
Triple Star Systems |  | 1
≥ Quadruple Star Systems |  | 1
Total Star Systems in Stellar Neighbourhood |  | 17
Star System Coordinate Generator
Random Seed | 1.6 |  | ℹ
STAR SYSTEM NAME | COORDINATES (x, y, z) |  |  | DISTANCE FROM HOME
Home Star System | (0, 0, 0) |  | ℹ | 0 | ly | ℹ
#NAME? | (3.4, -0.82, 0.91) |  | ℹ | 3.6116 | ly
#NAME? | (1.96, 1.3, -2.35) |  |  | 3.3279 | ly
#NAME? | (-0.56, 3.51, -0.34) |  |  | 3.5701 | ly
#NAME? | (-1.35, -1.02, 2.26) |  |  | 2.8276 | ly
#NAME? | (2.21, -1.38, 1.37) |  |  | 2.9412 | ly
#NAME? | (3.05, 1.14, -2.14) |  |  | 3.8944 | ly
#NAME? | (-0.1, -0.63, -0.85) |  |  | 1.0578 | ly
#NAME? | (0.75, 1.52, 1.69) |  |  | 2.3902 | ly
#NAME? | (-1.55, -1.65, -1.34) |  |  | 2.6352 | ly
#NAME? | (0, -0.54, 3.59) |  |  | 3.6342 | ly
Note on E5: Input the radius of your spiral galaxy here. The Milky Way is roughly 50,000 ly (lightyears) in radius.
Note on E6: The region of your spiral galaxy disc where life is most likely to develop.
Note on E10: Input the location of your stellar neighbourhood here. This should fall within your galactic habitable zone (cell C6)
Note on E11: Your stellar neighbourhood is the spherical volume of space centred on your home star system, containing an assortment of stellar mass objects.
Note on E12: Input the average number of stars per cubic lightyear found within your stellar mass neighbourhood here. The Milky Way average is roughly 0.006 stars/ly³. The stellar density around our sun is roughly 0.003 - 0.004 star/ly³.
Note on E17: Main sequence stars are sun-like stars undergoing hydrogen burning in their cores. O class main sequence stars are the largest, most massive, most luminous, hottest, shortest-lived, rarest, and bluest main sequence stars. All main sequence classes below O on this sheet (B, A, F, G, K, M) get increasingly smaller, less massive, less luminous, cooler, longer-lived, more common, and redder. Habitable worlds orbit main sequence stars. Our sun is a G class main sequence star.
Note on E24: White dwarfs are very small, dense stellar remnants, typically the size of a terrestrial planet. White dwarfs are the final evolutionary form of low-mass main sequence stars.
Note on E25: Brown Dwarfs are substellar objects not massive enough to burn hydrogen in their cores. They blur the line between giant planet and star. L class brown dwarfs are the hottest brown dwarfs. T class brown dwarfs are cooler. Y class brown dwarfs are cooler again.
Note on E26: May include giants, supergiants, hypergiants, neutron stars or stellar mass black holes.
Note on E33: These distributions are based on this paper: https://arxiv.org/abs/1007.0414
Note on E42: Input a random number between 1 and 2 billion here to act as the seed for the star system coordinate generator below.
Note on E45: Your home star system located at the centre of your stellar neighbourhood
Note on H45: This column computes the distance, in lightyears, between your home star system and each of the star systems in your stellar neighbourhood. The closest star system to your home system will be highlighted in green. The furthest away, in red.
Note on E46: Each of your star systems will be assigned a randomly generated set of coordinates within your stellar empire. NB: The spreadsheet only computes up at a max of 100 star systems at a time.

## PLANETARY SYSTEM
NB: Only BLUE CELLS are editable!
CLASSICAL PLANETARY SYSTEM
Star Mass | 1.17 | Msol | ℹ | 2.3271e+30 | kg
Star Luminosity | 1.8739 | Lsol | ℹ | 7.1732e+26 | W
Star Radius | 1.0936 | Rsol | ℹ | 761530.4692 | km
Star Density | 0.89452 | Dsol | ℹ | 1.2595 | g/cm³
Habitable Zone (Inner) | 1.3052 | AU | ℹ | 195.2572 | million km
Habitable Zone (Outer) | 1.8803 | AU | ℹ | 281.2972 | million km
Frost Line | 6.6392 | AU | ℹ | 993.2191 | million km
Spacing Factor | 0.27 |  | ℹ
System Inner Limit | 0.0076926 | AU | ℹ | 1.1508 | million km
Orbit 1 | 0.4 | AU | ℹ | 59.84 | million km
Orbit 2 | 0.67 | AU | ℹ | 100.232 | million km
Orbit 3 | 0.94 | AU |  | 140.624 | million km
Orbit 4 | 1.48 | AU |  | 221.408 | million km
Orbit 5 | 2.56 | AU |  | 382.976 | million km
Orbit 6 | 4.72 | AU |  | 706.112 | million km
Orbit 7 | 9.04 | AU |  | 1352.384 | million km
Orbit 8 | 17.68 | AU |  | 2644.928 | million km
Orbit 9 | 34.96 | AU |  | 5230.016 | million km
Orbit 10 | 69.52 | AU |  | 10400.192 | million km
Orbit 11 | 138.64 | AU |  | 20740.544 | million km
Orbit 12 | 276.88 | AU |  | 41421.248 | million km
Orbit 13 | 553.36 | AU |  | 82782.656 | million km
Orbit 14 | 1106.32 | AU |  | 165505.472 | million km
Orbit 15 | 2212.24 | AU |  | 330951.104 | million km
Orbit 16 | 4424.08 | AU |  | 661842.368 | million km
Orbit 17 | 8847.76 | AU |  | 1323624.896 | million km
Orbit 18 | 17695.12 | AU |  | 2647189.952 | million km
Orbit 19 | 35389.84 | AU |  | 5294320.064 | million km
Orbit 20 | 70779.28 | AU |  | 10588580.288 | million km
Outermost Gas Giant | 71.12 | AU | ℹ | 10639.552 | million km
Debris Disk | 93.19 - 112.9 | AU | ℹ | 13941.76 - 16889.24 | million km
Note on E5: Input your star's mass, in solar masses, here. Our sun = 1 Msol.
Note on E6: The amount of light your star emits in solar luminosities. Our sun = 1 Lsol.
Note on E7: How big your star is. Our sun = 1 Rsol
Note on E8: The density of your star. Our sun = 1 Dsol
Note on E9: The inner boundary, in AU, of your system's habitable zone. 1 AU = the distance from earth to the sun = ~150,000,000 km
Note on E10: The outer boundary of your systems habitable zone. 1 AU = the distance from earth to the sun = ~150,000,000 km
Note on E12: The distance from your star where is it cold enough for volatile compounds like water, ammonia, methane, carbon dioxide etc to exist as ices. Gas planets may only be placed beyond the frost line.
Note on E13: The value entered in here will alter the logarithmic spacing of your planet orbits. For our solar system the value in 0.3.
Note on E15: The inner limit of your planetary system. Planets cannot orbit closer to your star than this.
Note on E16: Enter in the orbit of your first planet out from your star, in AU, here. It must orbit beyond the Inner Limit listed in cell C15.
Note on E17: The spreadsheet then computes a list of additional stable orbits for your planetary system. The green cell(s) represent stable orbits that fall within your habitable zone. The grey cells represent orbits beyond your systems frost line. Habitable earth-like planets may be placed on green orbits. Gas Giants may only be placed on grey orbits. The first grey orbit will be home to your systems largest gas giant. The orbit immediately inwards of this orbit will likely be either empty or an asteroid belt. If any orbit falls within 0.15 AU of an adjacent orbit, a planet cannot be placed in that orbit. In all other cases, orbits may be filled or left empty at your discretion.
Note on E37: Input the distance, in AU, of your outermost gas planet here.
Note on E38: This is your systems Kuiper belt. A host of dwarf planets may be placed within this zone, particularly at the inner and outer boundaries.

## PLANET
NB: Only BLUE CELLS are editable!
Star Mass | 1.17 | Msol | ℹ | 2.3271e+30 | kg
Star Luminosity | 1.8739 | Lsol | ℹ | 7.1732e+26 | W
Habitable Zone (Inner) | 1.3052 | AU | ℹ | 162.957 | million km
Habitable Zone (Outer) | 1.8803 | AU | ℹ | 281.7803 | million km
TERRESTRIAL PLANET PHYSICAL CHARACTERISTICS
Mass | 1.623 | MEarth | ℹ | 9.6926e+24 | kg
CMF | 38 | % | ℹ
Density | 6.2192 | g/cm³ | ℹ
Radius | 1.1287 | REarth | ℹ | 7190.956 | km
Gravity | 1.274 | g | ℹ | 12.4977 | m/s²
Escape Velocity | 1.1991 | VEarth | ℹ | 13.4136 | km/s
Axial Tilt | 26.1 | º | ℹ
Rotation Direction | Prograde |  | ℹ
Tropics | 0 - 26.1 | º N/S | ℹ
Polar Circles | 63.9 - 90 | º N/S | ℹ
Rotation Period | 31 | Earth hrs | ℹ
Albedo (Bond) | 0.33 |  | ℹ
Greenhouse Effect | 2.03 |  | ℹ
Surface Temperature (Avg.) | 292 | K | ℹ | 19 | ºC
Distance to Horizon
Height of Observer | 1.65 | m | ℹ
Horizon Distance | 4.8714 | km | ℹ
TERRESTRIAL PLANET ORBITAL CHARACTERISTICS
Semi-Major axis | 1.48 | AU | ℹ | 221.408 | million km
Eccentricity | 0.019 |  | ℹ
Perihelion | 1.4519 | AU | ℹ | 217.2012 | million km
Aphelion | 1.5081 | AU | ℹ | 225.6148 | million km
Orbital Period | 1.6646 | Earth yrs | ℹ
| 607.9642 | Earth days | ℹ
Inclination | 2.4 | º | ℹ
Orbital direction | Prograde |  | ℹ
TERRESTRIAL PLANET ATMOSPHERIC CHARACTERISTICS
Atmospheric Pressure & Composition
Atmospheric Pressure | 1.3 | atm | ℹ | 131.69 | kPa
GAS | % | PP (atm)
Oxygen (O2) | 13.74 | 0.17862 | ℹ | 18.0942 | kPa
Carbon Dioxide (CO2) | 0.13 | 0.00169 | ℹ | 0.1712 | kPa
Argon (Ar) | 1.28 | 0.01664 | ℹ | 1.6856 | kPa
Nitrogen (N2) | 84.85 | 1.103 | ℹ | 111.739 | kPa | PH3,H2S
Atmospheric Density | 1.5584 | kg/m³ | ℹ
Atmospheric Circulation Cells
Atmospheric Circulation Cells | 3 | cells | ℹ
Cell 1 | 0-30 | º N/S | ℹ
Cell 2 | 30-60 | º N/S
Cell 3 | 60-90 | º N/S
TERRESTRIAL PLANET SKY & PLANT COLOR
Sky Color
Plant Color
Note on E3: Input your stars mass, in solar masses, here. Our sun = 1 Msol.
Note on E4: The amount of light your star emits in solar luminosities. Our sun = 1 Lsol.
Note on E5: The innermost boundary of your star's habitable zone. 1 AU = the distance from earth to the sun = ~150,000,000 km
Note on E6: The outermost boundary of your star's habitable zone. 1 AU = the distance from earth to the sun = ~150,000,000 km
Note on E10: Input your planet's mass, in Earth masses, here. Earth = 1 MEarth = 5.972E24 kg Terrestrial planets should have masses between 0.1 and 10 Earth masses. Habitable Earth-like planets should have masses between 0.1 and 3.5 Earth masses.
Note on E11: Input the Core Mass Fraction—the percentage of your planet's mass contained within its iron core—here. For habitable Earth-like planets, it is recommended to chose a CMF value close to Earth's CMF (~35%). This will ensure that your planets is capable of generating a sufficiently protective magnetic field, thus making your planet habitable.
Note on E12: The average density of your planet. Earth = 5.51 g/cm³ The density of silicate rock is ~ 3 g/cm³ and the density of iron is ~ 8 g/cm³. The density of a habitable Earth-like planet should fall within this range, indicating the presence of an iron core and a silicate mantle.
Note on E13: The radius of your planet in Earth radii. Earth = 1 REarth = 6371 km. Terrestrial planets should have radii less than about 1.6 Earth radii Habitable Earth-like planets should have radii between 0.5 and 1.5 Earth radii.
Note on E14: The surface gravity at sea level on your planet. Earth = 1g = 9.8 m/s² Habitable Earth-like planets should surface gravities between 0.4 and 1.6 g.
Note on E15: How fast a spacecraft would need to travelling in order to escape the planet's gravitational pull. Earth = 1 VEarth = 11.2 km/s The higher the escape velocity the harder and more costly spaceflight will be.
Note on E16: Input your planets axial tilt, in degrees, here. Axial tilt is a measure of how tilted a planet's rotational axis is with respect to the orbital plane. Values range from 0 to 180º. Planets with axial tilts between 0 and 90º spin in a prograde manner, i.e., in the same direction as their parent star. Planets with axial tilts between 90 and 180º spin in a retrograde manner, i.e., in the opposite direction to their parent star. Planets with tilts exactly equal to 90º are said to have undefined spins, they spin in neither a prograde nor a retrograde manner with respect to their parent star. The higher the axial tilt, the more severe seasonality on your planet will be. Planets with axial tilts of 0º/180º will not experience any seasons. Habitable earth-like planets should have axial tilts between 0 and 90º. Ideally, between 0 and 45º Earth = 23.5º
Note on E17: The direction your planet spins with respect the its star. Earth = Prograde Prograde = planet has an axial tilt between 0º and 90º and therefor spins in the same direction as its star. Sun rises in the 'east' and sets in the 'west'. Retrograde = planet has an axial tilt between 90º and 180º and therefor spins in the opposite direction as it stars. Sun rises in the 'west' sets in the 'east' Undefined = planet has an axial tilt of exactly 90º. Therefor, by convention, its spin is neither prograde nor retrograde.
Note on E18: Your planet's tropics, i.e, the range of latitudes within which your star will be seen directly overhead on at least one day in the year.
Note on E19: Your planet's polar circles, i.e., the range of latitudes where for at least one day per year the star will not rise or set.
Note on E20: Input how fast your planet spins about it's axis, in Earth hours, here. Aka input your planet's day length. Habitable Earth-like planets should have days between about 6 and 48 hours.
Note on E21: Input your planet's albedo here. Albedo is a measure of how reflective a planet is, on a scale of 0 to 1. 0 = a perfect absorber, i.e, the planet absorbs 100% of the radiation it receives. 1 = a perfect reflector, i.,e the planet reflects 100% of the radiation it receives. Mercury = 0.088 Venus = 0.689 Earth = 0.306 Moon = 0.136 Mars = 0.25 Jupiter = 0.503 Saturn = 0.342 Uranus = 0.3 Neptune = 0.29 Pluto = 0.49
Note on E22: Input how potent your planet's greenhouse effect is. The scale here goes from 0 to 500. 0 = No atmosphere so no greenhouse effect 1 = Greenhouse effect equivalent to Earth 200 = Greenhouse effect equivalent to Venus.
Note on E23: The average surface temperature of your planet. Earth = ~287 K ( ~14º C) Orbital characteristics section will need to be completed before this calculation can run.
Note on E26: Input the height from which the horizon is to be observed, in metres, here.
Note on E27: The distance to the horizon in km. This calculation assumes nothing is blocking the line of sight and atmospheric effects are not taken into account. On Earth, the Horizon is roughly 5km away when viewed by an average sized human standing at sea level.
Note on E31: Input how far out from your star, in AU, your planet orbits. Earth = 1 AU = ~150,000,000 km Habitable Earth-like planets should orbit within the stars habitable zone listed in cells C5 and C6
Note on E32: Input your planet's orbital eccentricity here. This is a measure of how elliptical your planets orbit is. The scale goes from 0 to 1. 0 = orbit is a perfect circle 1 = orbit is a parabola Habitable Earth-like planets should have very low eccentricities to ensure that they orbit within the habitable zone at all times. Earth's orbital eccentricity = 0.0167
Note on E33: The closest your planet will get to it's star. For habitable Earth-like planets, this distance must falls within the habitable zone listed in cells C5 and C6.
Note on E34: The furthest away your planet will get from its star. For habitable Earth-like planets, this distance must falls within the habitable zone listed in cells C5 and C6.
Note on E35: The length of a year on your planet, in Earth years.
Note on E36: Same as above just converted to Earth days for your convenience.
Note on E37: How inclined your planets orbit is respect to your primary habitable world's orbital plane. Primary habitable world = 0º All other worlds = 0 - 180º (the lower the inclination value the better)
Note on E38: Prograde = your planet orbits your star in the same direction as the star's spin. Retrograde = your planet orbits your star in the opposite direction of the star's spin. Undefined = the orbital inclination is exactly 90º, therefore the orbit is classed as being neither prograde nor retrograde. Habitable Earth-like planets should have prograde orbital directions
Note on E44: Input your planets atmospheric pressure at sea level, in standard atmospheres, here. Earth = 1 atm For habitable Earth-like planets, the atmospheric pressure will depend on how much Oxygen is in the atmosphere. Choose an appropriate value for the following list 10% 02 = 0.75 - 3.40 atm 20% 02 = 0.48 - 2.72 atm 30% 02 = 0.34 - 1.84 atm 40% 02 = 0.27 - 1.36 atm 50% 02 = 0.23 - 1.09 atm 60% 02 = 0.20 - 0.88 atm 70% 02 = 0.18 - 0.75 atm 80% 02 = 0.16 - 0.68 atm 90% 02 = 0.15 - 0.65 atm 100% 02 = 0.14 - 0.61 atm
Note on B46: If any of the cells in this column are red, that means your planet can't hold onto the gas(es) in question. If this occurs, go back and tweak your planets physical characteristics until all cells are no longer red
Note on C46: Input the amount, in percent, of each of the following gases in your atmosphere. The fraction of nitrogen gas will be computed based on the fraction of oxygen gas in your atmosphere.
Note on D46: This column computes the partial pressures (PP) of each gas in your atmosphere, in standard atmospheres (atm). Red cells indicate dangerously high partial pressures. To fix this reduce the volume of the gas in question and/or the atmospheric pressure.
Note on E47: The partial pressure of Oxygen gas should be between 0.16 and 0.5 atm.
Note on E48: The partial pressure of Carbon Dioxide gas should be less than 0.02 atm, though <0.005 atm is optimal.
Note on E49: The partial pressure of Argon gas should be less than 1.6 atm.
Note on E50: The partial pressure of Nitrogen gas should be less than 3 atm.
Note on E52: How dense your planets atmosphere is. Earth = ~1.2 kg/m³. The more dense an atmosphere is the easier flight will be, both mechanical and natural.
Note on E56: How many atmosphere circulation cells per hemisphere your planet has. Earth has 3 cells per hemisphere: the Hadley cell, the Ferrel cell and the Polar cell.
Note on E57: The following rows compute the latitudinal extents of your circulation cells. In general, the faster a planet spins the more cells will be present. Habitable Earth-like planets should have 3 cells per hemisphere.

## MOON
NB: Only BLUE CELLS are editable!
Star Mass | 1.17 | Msol | ℹ | 2.3271e+30 | kg
Star Radius | 1.0936 | Rsol | ℹ | 761530.4692 | km
Star Luminosity | 1.8739 | Lsol | ℹ | 7.1732e+26 | W
Star Age | 3.7 | Gyr | ℹ
Planet Mass | 1.623 | MEarth | ℹ | 9.6926e+24 | kg
Planet Density | 6.219 | g/cm³ | ℹ
Planet Radius | 1.1287 | REarth | ℹ | 7191.0249 | km
Planet Gravity | 1.2739 | g | ℹ | 12.4974 | m/s²
Planet Semi-Major Axis | 1.48 | AU | ℹ | 221.408 | millon km
Planet Orbital Period | 607.9908 | Earth Days | ℹ
MAJOR MOON PHYSICAL CHARACTERISTICS
Mass | 1.81 | MMoon | ℹ | 1.3304e+23 | kg
Density | 3.27 | g/cm³ | ℹ
Radius | 1.2273 | RMoon | ℹ | 2132.3521 | km
Gravity | 0.19874 | g | ℹ | 1.9497 | m/s²
Escape Velocity | 2.8903 | km/s | ℹ
Albedo | 0.176 |  | ℹ
MAJOR MOON ORBITAL CHARACTERISTICS
Moon Zone (Inner) | 21738.9328 | km | ℹ
Moon Zone (Outer) | 2475885.3332 | km | ℹ
Semi-Major Axis | 290518 | km | ℹ
Eccentricity | 0.046 |  | ℹ
Periapsis | 277154.172 | km | ℹ
Apoapsis | 303881.828 | km | ℹ
Inclination | 9.1 | º | ℹ
Orbital Direction | Prograde |  | ℹ
Orbital Period (sidereal) | 14.0665 | Earth days | ℹ
Orbital Period (synodic) | 14.3997 | Earth days | ℹ
Rotation Period | 14.3997 | Earth days | ℹ
TIDES CALCULATOR
Spring High Tide | 2.6542 | m | ℹ
Spring Low Tide | -2.6542 | m | ℹ
Neap High Tide | 2.4519 | m | ℹ
Neap Low Tide | -2.4519 | m | ℹ
Planet Tidal Lock | No |  | ℹ
Moon Tidal Lock | Yes |  | ℹ
Note on E3: Input your star's mass, in solar masses, here. Our sun = 1 Msol.
Note on E4: How big your star is in solar radii. Our sun = 1 Rsol.
Note on E5: The amount of light your star emits in solar luminosities. Our sun = 1 Lsol.
Note on E6: Input the age of your star, in billions of years, here.
Note on E8: Input your home worlds mass, in Earth masses, here. Earth = 1 MEarth.
Note on E9: Input the density of your home world here, in g/cm³. Earth = 5.51 g/cm³
Note on E10: The radius of your planet in Earth radii. Earth = 1 REarth = 6371 km
Note on E11: The surface gravity at sea level on your planet. Earth = 1g = 9.8 m/s²
Note on E12: Input how far out from your star, in AU, your planet orbits. Earth = 1 AU.
Note on E13: The length of a year on your planet, in Earth days.
Note on E17: Input your moon's mass, in Moon masses, here. Our Moon = 1 MMoon = 7.342E22 kg Moons should be less massive than their planet.
Note on E18: Input the density of your moon in g/cm³ here. Rocky moons should have densities greater to 3 g/cm³ Our Moon = 3.34 g/cm³.
Note on E19: Your moon's radius, in Moon radii. Our Moon = 1 RMoon = 1736.4 km Major moons, like our Moon, should have radii greater than 0.173 RMoon.
Note on E20: The surface gravity on your moon relative to Earth. The Earth's surface gravity = 1g = 9.8 m/s². Our Moon's surface gravity = 0.17g = 1.62 m/s².
Note on E21: How fast one would need to be travelling in order to the escape the gravitational pull of your moon. Our Moon's escape velocity is about 2.38 km/s. The escape velocity of Earth is 11.2 km/s.
Note on E22: Input your moon's bond albedo here. Albedo is a measure of how reflective a planet is, on a scale of 0 to 1. 0 = a perfect absorber, i.e, the planet absorbs 100% of the radiation it receives. 1 = a perfect reflector, i.,e the planet reflects 100% of the radiation it receives. Mercury = 0.088 Venus = 0.76 Earth = 0.306 Moon = 0.136 Jupiter = 0.503 Saturn = 0.342 Uranus = 0.3 Neptune = 0.29 Pluto = 0.49
Note on E26: The closest a moon can be to your planet. Any closer and your planet's gravity will tear it apart.
Note on E27: The furthest a moon can be from your planet. Any further out and the moon will no longer be gravitationally bound to your planet.
Note on E28: Input how far out from your planet, in km, your moon orbits. For moons of habitable Earth-like planets, the semi-major axis should fall between the value in cell C26 and 1/2 the value in cell C27. If your planet has multiple major moons, ensure they are spaced at least 10 planetary radii apart. Our Moon orbits Earth at a distance of 384,748 km.
Note on E29: Input your moon's orbital eccentricity here. This is a measure of how elliptical your moon's orbit is. The scale goes from 0 to 1. 0 = orbit is a perfect circle 1 = orbit is a parabola Major moons should have very, very low eccentricities. Our Moon's orbital eccentricity = 0.055
Note on E30: The closest your moon will get to your planet For moons of habitable Earth-like planets, this distance must falls within the Moon Zone listed in cells C26 and C27.
Note on E31: The furthest away your moon will get from your planet For moons of habitable Earth-like planets, this distance must falls within the Moon Zone listed in cells C26 and C27.
Note on E32: How inclined your moon's orbit is respect to your primary habitable planet's orbital plane. Inclinations can lie between 0 and 180º, though major moons should have very low inclinations. Our Moon = 5.15º (with respect to the ecliptic)
Note on E33: Prograde = your moon orbits your planet in the same direction as the planet's spin. Retrograde = your moon orbits your planet in the opposite direction of the planet's spin. Undefined = the orbital inclination is exactly 90º, therefore the orbit is classed as being neither prograde nor retrograde. Major moons of habitable Earth-like planets should be on prograde orbits.
Note on E34: How long it takes your moon to orbit your planet with respect to the background stars in Earth days
Note on E35: The length of time between successive occurrences of your moon's phases, eg the length of time between full moon and full moon. This value will represent a lunar month on your planet
Note on E36: How long it takes your moon to complete one full rotation about its axis. If "ERROR" is displayed it means your moon is not tidally locked therefor the calculation cannot be completed.
Note on E40: The height, in metres, of your spring high tide out in the open, deep ocean. The magnitude of the tide will vary at shore depending on numerous factors Spring tides are when your planet's tidal range is at it's maximum. This will occur when your planet, star and moon align. i.e, during full and new moon. The solar tides will amplify the lunar tides resulting in larger than normal tidal range.
Note on E41: Height, in metres, of your spring low tide out in the open, deep ocean. The magnitude of the tide will vary at shore depending on numerous factors.
Note on E42: Height, in metres, of your neap high tide out in the open, deep ocean. The magnitude of the tide will vary at shore depending on numerous factors Neap tides are when your planet's tidal range is at its minimum. This will occur when your star and moon are separated by 90º when viewed from your planet i.,e during the first and third quarter moon. The solar tides will partially cancel out the lunar tides resulting in smaller than normal tidal range.
Note on E43: Height, in metres, of your neap low tide out in the open, deep ocean. The magnitude of the tide will vary at shore depending on numerous factors.
Note on E45: Checks to see if your planet is tidally locked to its star or moon (whichever makes more sense). A body is said to be tidally locked when it takes the same amount of time to spin about its axis as it does to orbit its companion. Tidally locked object will always present the same face to their companion, eg the moon. Habitable Earth-like planets must not be tidally locked to their stars.
Note on E46: Checks to see if your moon is tidally locked to your planet. Major moons of habitable Earth-like planets should be tidally locked to their star.

## APPARENT SIZE & BRIGHTNESS
NB: Only Light Blue Cells are Editable
Star Mass | 1.17 | Msol | ℹ
Star Luminosity | 1.8739 | Lsol | ℹ
Star Radius | 1.0936 | Rsol | ℹ
Star Magnitude | 4.1283 | M | ℹ
STAR APPARENT BRIGHTNESS & SIZE
(As viewed from each of the planets in your system)
Planets | Semi-major axis | Magnitude | Brightness | Apparent Size
HOME | 1 | -27.4439 | 1.8739 | 1.0936
Mercury | 0.3871 | -29.5047 | 12.507 | 2.8252
Venus | 0.72333 | -28.1472 | 3.5817 | 1.5119
Mars | 1.5237 | -26.5294 | 0.80714 | 0.71775
Jupiter | 5.2044 | -23.862 | 0.069174 | 0.21013
Saturn | 9.5826 | -22.5364 | 0.020403 | 0.11413
Uranus | 19.1913 | -21.0283 | 0.0050865 | 0.056985
Neptune | 30.07 | -20.0532 | 0.0020718 | 0.036369
Pluto | 39.482 | -19.4619 | 0.0012017 | 0.027699
PLANETS APPARENT BRIGHTNESS
(As viewed from your home world)
[7 empty] | General | Current
Planet | Albedo (Geometric) | Radius | Atmosphere | Distance (from HOME) | Min | Max | Naked eye planet? | Apparent Magnitude | Observable? | Visibility/brightness
Mercury | 0.142 | 0.3829 | FALSE | 1.37 | 0.6129 | 1.3871 | Yes | -2.76 | Too close to star | NA
Venus | 0.689 | 0.9499 | TRUE | 0.4 | 0.27667 | 1.7233 | Yes | -5.46 | In twilight | Naked eye (very bright)
Mars | 0.17 | 0.533 | TRUE | 2.4 | 0.52368 | 2.5237 | Yes | -0.14 | In twilight | Naked eye (very bright)
Jupiter | 0.538 | 10.973 | TRUE | 5 | 4.2044 | 6.2044 | Yes | -3.65 | At night | Naked eye (very bright)
Saturn | 0.499 | 9.1402 | TRUE | 9 | 8.5826 | 10.5826 | Yes | -0.63 | At night | Naked eye (very bright)
Uranus | 0.488 | 4.007 | TRUE | 19 | 18.1913 | 20.1913 | Yes | 4.31 | At night | Naked eye (bright)
Neptune | 0.422 | 3.883 | TRUE | 30 | 29.07 | 31.07 | Maybe | 6.5 | At night | Possibly with naked eye
Pluto | 0.575 | 0.1868 | FALSE | 38.8 | 38.482 | 40.482 | No | 14.03 | At night | With telescope
0 |  |  | FALSE
0 |  |  | FALSE
0 |  |  | FALSE
0 |  |  | FALSE
0 |  |  | FALSE
0 |  |  | FALSE
0 |  |  | FALSE
0 |  |  | FALSE
0 |  |  | FALSE
0 |  |  | FALSE
0 |  |  | FALSE
MOON APPARENT SIZE AND BRIGHTNESS
(As viewed from the home world)
Semi-Major Axis | 384748 | km | ℹ
Radius | 1 | Rmoon | ℹ
Albedo (Geometric) | 0.113 |  | ℹ
Phase | 0 | º | ℹ
Absolute Magnitude | -1.0843 |  | ℹ
Apparent Magnitude | -14.03 |  | ℹ
Brightness | 3.4995 |  | ℹ
Apparent Size | 1 |  | ℹ
Eclipses | Annular Eclipses Only |  | ℹ
Note on E3: Input your stars mass, in solar masses, here. Our sun = 1Msol
Note on E4: The amount of light your star emits in solar luminosities. Our sun = 1 Lsol.
Note on E5: How big your star is in solar radii. Our sun = 1 Rsol.
Note on E6: The (bolometric) absolute magnitude is a measure of how bright your star would appear if viewed from a distance of 10 parsecs. The more negative the number, the brighter the star. Our sun = ~4.74
Note on B11: Input the names (or placeholder names) of each of your non home world planets in this column.
Note on C11: Input the semi-major axes of each of your systems planets, in AU, in this column.
Note on D11: The apparent magnitude is a measure of how bright your star appears to be when viewed from the surface of each of your planets. The more negative the number, the brighter the star appears. Our sun = -26.83
Note on E11: How bright your star appears to be when viewed from the surface of each of your planets relative to how bright the sun appears to be on Earth. Our Sun = 1
Note on F11: How big your star appears to be when viewed from the surface of each of your planets relative to how big our sun appears to be on Earth. Our sun = 1
Note on C36: Input the GEOMETRIC albedo values for each of your non-home world planets in this column. Mercury = 0.142 Venus = 0.689 Earth = 0.367 Mars = 0.17 Jupiter = 0.538 Saturn = 0.499 Uranus = 0.488 Neptune = 0.422 Pluto = 0.575 (average)
Note on D36: Input the radii of each of your non home world planets, in Earth radii, in this column. Earth = 1 REarth
Note on E36: Select whether or not your planet has a significant atmosphere. The answer generally should be 'yes' if radius is >1.5, and is probably 'no' if radius <0.1.
Note on F36: Input the current distance between the planet and the home world, in AU. Range is between Min and Max (next two columns over). If a cell gets coloured red, you have selected an invalid range. Please reselect.
Note on G36: The minimum distance from home world, in AU.
Note on H36: The maximum distance from home world, in AU.
Note on I36: Could this planet ever be seen with the naked human eye under perfect conditions? Yes = the planet is a naked eye planet and will likely be known since antiquity. Maybe = the planet may be a naked eye planet depending on how good the vision of the observer is. No = the planet is not a naked eye planet and will require technology to view, i.e, will be a modern discovery.
Note on J36: The current apparent magnitude is a measure of how bright each of your planets currently appear to be when viewed from the surface of your Home World. The more negative the number, the brighter the planet. Objects with apparent magnitudes less than about +5 to +7 can be seen with the naked human eye.
Note on K36: Is the planet currently observable and when? Transit = target planet is currently eclipsing the star In twilight = target planet is currently close to the star and will be visible at sunrise or sunset Too close to star = target planet is currently too close to the star to be visible. Day and night = target planet is bright enough to be seen at night and potentially during the day. At night = target planet is only visible at night. Too faint to see = target planet cannot be seen even with the aid of the most powerful telescopes.
Note on L36: How bright the planet currently is and whether or not it can be seen with the naked human eye.
Note on E60: Input the semi-major axis of your Home World's moon, in km, in this column. Our moon = 384748 km
Note on E61: Input the radius of your moon, in moon radii, here. Our moon = 1 RMoon
Note on E62: Input the GEOMETRIC albedo value of your moon here. Our moon = ~ 0.113
Note on E63: Insert the phase angle of your moon, in degrees, here. The range is 0 -180º, where 0º = full moon, 90º = half moon, 180º = new moon.
Note on E64: The (bolometric) absolute magnitude is a measure of how bright your moon would appear if viewed from a distance of 1 AU The more negative the number, the brighter the star. Our moon = ~0.28
Note on E65: The current apparent magnitude is a measure of how bright your moon currently appears to be when viewed from the surface of your Home World. The more negative the number, the brighter the planet. Objects with apparent magnitudes less than about +5 to +7 can be seen with the naked human eye.
Note on E66: How bright your moon appears to be relative to our moon. Our moon = 1
Note on E67: How large your moon appears to be relative to our moon. Our moon = 1
Note on E68: If the apparent size of your moon is greater than or equal to the apparent size of your star then your world will experience total eclipses from time to time. If not, then only annular eclipses will occur.

## TECTONICS
NB: Only BLUE CELLS are editable!
Gravity | 1.274 | g | ℹ | 12.4979 | m/s²
MOUNTAINS
Max Peak Height | 7273.926 | m | ℹ
Active Mountain Range Characteristics
Type | Himalayan |  | ℹ
Scaling Factor | 1.9 |  | ℹ
0
ℹ | Height (m) | Height Range (m) |  |  |  | Width (km) | Width Range (km)
Foreland Basin | 180 | 30 - 190 |  |  |  | 120 | 60 - 250
Foreslope | 4000 | Taper to peak of 1890 - 5050 |  |  |  | 25 | 20 - 60
Plateau | 2700 | 1890 - 3790 |  |  |  | 700 | 190 - 880
Back Slope | 4100 | Taper from peak of 1890 - 4420 |  |  |  | 110 | 20 - 130
|  | 0 |  |  |  | 200 | 0
| 800 | 0 |  |  |  |  | 0
Inactive Mountain Range Characteristics
Erosion Rate | 16 | m/Myr | ℹ
Age | 20 | Myr | ℹ
ℹ | Height (m) | Width (km)
Foreland Basin | 0 | 120
Foreslope | 3680 | 25
Plateau | 2380 | 700
Back Slope | 3780 | 110
| 0 | 200
| 480 | 0
OCEANS
Ocean Depth Calculator |  |  | ℹ
Avg. Height Mid-Ocean Ridge | 3000 | m | ℹ
Ocean Crust Age | Ocean Depth
0 | 3000 | m
10 | 4106.7972 | m
20 | 4565.2476 | m
30 | 4835.3317 | m
40 | 5065.6581 | m
50 | 5262.0794 | m
100 | 5886.7416 | m
150 | 6168.4951 | m
200 | 6295.5798 | m
250 | 6352.9013 | m
300 | 6378.7562 | m
350 | 6390.418 | m
400 | 6395.678 | m
450 | 6398.0506 | m
500 | 6399.1207 | m
600 | 6399.8211 | m
700 | 6399.9636 | m
800 | 6399.9926 | m
900 | 6399.9985 | m
1000 | 6399.9997 | m
Note on E3: The surface gravity at sea level on your planet. Earth = 1g = 9.81 m/s²
Note on E7: The absolute highest an individual mountain peak can get on your planet.
Note on E11: Select a type of mountain range from the dropdown menu Andean: A thin orogeny created at a subduction plate margin (eg Southern Andes) Laramide: A thick orogeny created at a subduction plate margin (eg Rockies) Ural: A thin orogeny created at a continent-continent collisional margin (eg Urals, Alps, Caucasus) Himalayan: A thick orogeny created at a continent-continent collisional margin (eg Himalayas)
Note on E12: This controls how your mountain range's elevation will scale with gravity. Range: 1 - 2
Note on B14: A typical cross section of the mountain range type you chose above. This image won't load unless you use google sheets.
Note on B26: Use this table to choose heights and widths for the features shown in the cross section above.
Note on C26: Input feature heights, in metres, in this column. If the suggested range in the following column is "Tapering", simply leave the cell blank.
Note on D26: Suggested height ranges are listed in this column. All values are averages. Individual peaks, for example, may exceed the values given. If suggested height is 0, the feature may be placed at or below sea level. "Tapering" implies a transition from one height to another.
Note on H26: Input feature widths, in kilometres, in this column. If the suggested range in the following column is "∞", simply leave the cell blank.
Note on I26: Suggested widths ranges are listed in this column. All values are averages. If suggested width is 0, the feature may not be present "∞" implies that the feature tapers off gradually until another feature is met (another mountain, coastline, Rift Valley etc)
Note on E36: The rate at which your mountain range erodes over time, in metres per million years. Based on Earth's global average, the suggest range here is 4-5 m/Myr Optionally, you may use these more regional ranges Arid: 3 m/Myr Cold: 7 m/Myr Polar: 1 m/Myr Temperate: 16 m/Myr Tropical: 5 m/Myr https://rock.geosociety.org/net/gsatoday/archive/21/8/article/i1052-5173-21-8-4.htm
Note on E37: Insert how long your mountain range has been tectonically inactive, in millions of years.
Note on B39: The current height and widths of your inactive mountain range
Note on E49: This calculator computes the depth of your ocean as a function of ocean crust age. That is to say, the younger a segment of ocean crust is, the shallower the ocean that sits atop it. Similarly, the older a segment of ocean crust is, the deeper the ocean will be.
Note on E51: Insert the average height of your ocean basin's mid-ocean ridge, in metres below sea level, here. On earth, mid-ocean ridges rise to essentially uniform depths of about 2.6 km below sea level. So the recommended range here is 2600m ± 500m or so.
Note on B53: A list of ocean crust ages in millions of years.
Note on C53: The predicted depth of your ocean with respect to the age of your oceanic crust.

## CLIMATE ZONES
NB: No cells are editable on this sheet
CLIMATE ZONES |  | ℹ
TROPICAL RAINFOREST
Classification | Af
A = tropical, f = wet year round
Rainfall | High, year round
Temperature | Hot, year round
Seasons | None
Environment | Rainforests Evergreen hardwood tress: mahogany, teak, sandalwood, rosewood Bananas, coconuts, palm oil Highest biodiversity on planet Poor soil quality
Examples | Amazon River Basin
Location | Within the equatorward half of the tropics Windward side of tropical islands At low elevations only
Comments
TROPICAL MONSOON
Classification | Am
A= tropical, m = monsoon
Rainfall | High with some lower months
Temperature | Hot, year round
Seasons | Wet and less wet
Environment | Monsoon forest to grassland Rice, sugar cane, cocoa Lower biodiveristy compared to tropical rainforests (Af)
Examples | West coast of India
Location | In tropics As a transition away from tropical rainforests (Af) In areas subject to monsoon circulation Limited area
Comments | Overall wetter or have a shorter dry season compared to savannas (Aw/s)
TROPICAL SAVANNAHS
Classification | Aw
A = tropical, w = savannah, dry winter
Rainfall | High in rainy season Low or absent in dry
Temperature | Hot, year round
Seasons | Wet & Dry
Environment | Scrub, forest, grassland Rice, sugar cane, cocoa
Examples | Serengeti
Location | In tropics Transition away from tropical monsoon (Am) Widespread area
Comments | Classic wet and dry type Overall drier or has a longer dry season compared to tropical monsoon (Am) regions
SUBTROPICAL HIGHLAND CLIMATE
Classification | Cwb
C = Temperate, w = dry winter, b = long, warm summer
Rainfall | High in Summer Low or absent in winter
Temperature | Warm, year round
Seasons | Wet & dry
Environment | Forest & grassland Rice, corn, tea, coffee
Examples | Southern Himalayan foothils
Location | In tropics Usually between 1500-4000m in elevation
Comments | High altitude, cooler version of savannahs (Aw) or tropical monsoons (Am) "Eternal spring"" climate More common then Cfa
Classification | Cfb
C = Temperate, f = wet, year round, b = long, warm summer
Rainfall | Moderate to high, year round
Temperature | Warm, year round
Seasons | Wet & Dry
Environment | Mixed Woodland Lower reaches, thick 'cloud' forests Rice, corn, tea, coffee
Examples | Andes Foothills
Location | Within tropics Windward side of tropical islands At elevation, 1500-4000m Bordering tropical rainforests (Af)
Comments | High altitude, cooler version of tropical rainforests (Af) Similar to oceanic cliamte of Northwest Europe "Eternal spring" type climate
HOT DESERTS
Classification | Bwh
B = Arid, W = desert, h = Hot
Rainfall | Very low, year round
Temperature | Long, very hot summer, shorter mild winter
Seasons | Very hot then mild
Environment | Limited or absent vegetation Sand & bare rock
Examples | Sahara desert
Location | Poleward third of Hadley cell, may extend into ferrel cell a bit Rainshadows of tropical and sub tropical mountains
Comments | Classical scorched desert Highest temperatures on planet Hot deserts along cold current coasts are milder 'fog deserts'
HOT STEPPE
Classification | BSh
B = Arid, S = steppe, h = Hot
Rainfall | Low, year round
Temperature | Very hot summer, mild winter
Seasons | Very hot then mild
Environment | Limited vegetation Stunted hardy shrubs, catii
Examples | North Eastern Australian Outback
Location | Bordering hot deserts (BWh)
Comments | Marginal habitability
HUMID SUBTROPICAL (Warm Temperate Eastern Margin)
Classification | Cfa
C = Temperate, f - wet, year round, a = long, hot summers
Rainfall | Moderate, year round Occasional winter snow
Temperature | Hot to cool
Seasons | Classic four seasons
Environment | Mixed forest, grassland, swamps Good for agriculture Rice, nuts, wheat, cotton, tobacco, ranching Can support high populations
Examples | South-east US
Location | Poleward third of Hadley cell to equatorward third of ferrel cell Along warm current coasts only
Comments | Sultry summers, fresh winters
SUBTROPICAL MONSOON
Classification | Cwa
C = Temperate, w = dry winters, a = long, hot summers
Rainfall | High in summer Low or absent in winter
Temperature | Very hot to cool
Seasons | Hot, wet season & cool,dry season In parts, rare '3-season' variation: Mild, dry winter - short, very hot, dry summer - hot, wet season
Environment | Scrub-forest, grassland Good for argiculture Rice, nuts, wheat, cotton, tabacoo, ranching Can support high populations
Examples | North East India
Location | Poleward third of Hadley cell to equatorward third of ferrel cell In regions affected by monsoon circulation Transition away from Humid Subtropical (Cfa)
Comments | Less widespread than Humid Subtropical (Cfa)
HOT SUMMER MEDITERRANEAN (Warm Temperate Western Margin)
Classification | Csa
C = Temperate, s = dry summers, a = long, hot summer
Rainfall | Low or absent in summer Moderate in winter
Temperature | Hot to mild
Seasons | Hot, dry summer & mild, wet winter
Environment | Shrubland - scrub & hardy grasses Patches of bare earth or rock Grapes, olives, citrus fruits, figs, wheat
Examples | Mediterranean
Location | Equatorward half of ferrel cell Poleward of hot deserts (Bwh) and hot steppes (Bsh) Along cold current coasts only
Comments
WARM SUMMER MEDITERRANEAN
Classification | Csb
C = Temperate, s = dry summers, b = long, warm summer
Rainfall | Low or absent in summer Heavy in winter
Temperature | Warm to cool
Seasons | Warm, dry summer & cool, wet winter
Environment | Coniferous forests - redwoods, sequoias Eucalyptus forests Grapes, olives, figs, citrus fruits, figs, wheat
Examples | Pacific Northwest US
Location | Equatorward half of ferrel cell Poleward transition away from Hot Summer Mediterranean (Csa) Along cold current coasts only
Comments | Unique climate with stormy winters, superb summers Less common than Hot Summer Mediterranean (Csa) Cooler version of Hot Summer Mediterranean (Csa)
OCEANIC (Maritime west coast)
Classification | Cfb
C = Temperate, f = wet, year round, b = long, warm summers
Rainfall | Moderate to high, year round Occasional winter snow
Temperature | Warm to cool
Seasons | Classic four seasons
Environment | Thick mixed coniferous and decidious woodland In places, temperate rainforest - thick tree coverage, moss, ferns Archetypal "country side" Great for agriculture Apples, strawberries, wheat, grapes
Examples | Great Britain & Ireland
Location | Poleward half of ferrel cell Along warm current coasts
Comments | Unreliable summers, stormy winters Overcast
SUB-POLAR OCEANIC
Classification | Cfc
C = Temperate, f = wet, year round, c = short,cold summers
Rainfall | Moderate to high, year round Occasional winter snow
Temperature | Cool, year round
Seasons | "Perpetual Autumn"
Environment | Coniferous Forests
Examples | Scottish Highlands
Location | Poleward half of ferrel cell Along warm current coasts only Transition poleward away from Oceanic (Cfb) or at high elevation
Comments | Very stormy, overcast Cooler version of Oceanic (Cfb)
COLD DESERT
Classification | Bwk
B = arid, W = desert, k = cold
Rainfall | Very low, year round
Temperature | Warm/hot summer Cool/cold winter
Seasons | Hotter then colder
Environment | Very limited or absent
Examples | Gobi Desert
Location | In ferrel cell; continental interiors, rainshadows and at elevation At elevation in Hot Desert zone
Comments | Desolate, inhospitable
COLD STEPPES
Classification | BSk
B = arid, S = steppe, k = cold
Rainfall | Low, year round
Temperature | Warm/hot summer Cool/cold winter
Seasons | Hotter then colder
Environment | Scrub, hardy grasses Poor argicultural land Grazing livestock can be viable
Examples | Andes fringes
Location | In ferrel cell; continental interiors, rainshadows and at elevation At elevation in hot desert (BWh) zone Transition zone away from cold deserts (BWk)
Comments | Classic horse/steppe lands
HUMID CONTINENTAL
Classification | Dfa,Dfb
D = continental, f = wet, year round, a = long hot summer, b = long warm summer
Rainfall | Fairly low, year round Snowy winters
Temperature | Dfa: Hot to cold Dfb: Warm to Cold
Seasons | Classic four seasons
Environment | Prairie & steppe Deciduous & coniferous forests Grasslands fringing semi-arid climates Unifrom pine forests fringing subarctic climates Good for agriculture Wheat, corn, soy beans, barley
Examples | Midwest US
Location | Poleward half of ferrel cell Continental interiors
Comments | Wide seasonal temperature ranges Most common continental climate type
CONTINENTAL MONSOON
Classification | Dwa/Dwb
D= continental, w = dry winter a =long, hot summers, b = long, warm summer
Rainfall | Moderate to high in summer Light snow in winter
Temperature | Dwa: hot to cold Dwb: warm to cold
Seasons | Four seasons with wet summer
Environment | Prairie & steppe grass Deciduous & Coniferous forests Grasslands fringing semi-arid climates Uniform pine forests fringing subarctic climates Wheat, corn, soy beans, barley
Examples | Korea
Location | Ferrel cell regions subject to monsson circulation
Comments | Monsoon verison of humid continental (Dfa/Dfb)
CONTINENTAL MEDITERRANEAN
Classification | Dsa/Dsb
D = continental, s = dry summers, a = long, hot summers, b = long, warm summers
Rainfall | Moderate in winter Low to absent in summer
Temperature | Dsa: hot to cold Dsb: warm to cold
Seasons | Hot & dry then snowy & cold
Environment | Steppe grass & shrub
Examples | Anatolia
Location | In ferrel cell, transition away from mediterranean into adjoining high altitude regions
Comments | Rare high altitude form of the mediterranean climate
SUB-ARCTIC
Classification | Dfc/Dfd
D = Continental, f = wet, year round, c = short, cold summer, d = short, cold summer & very cold, long winters
Rainfall | Low, year round Snowy winters
Temperature | Dfc: warm to cold Dfd: warm to very cold
Seasons | Short summer Long dark winters
Environment | Boreal forest (taiga) Larch, fir, pine, spruce Equatorward, mixed woodland Fringing arid areas, grassland Swamps & bogs Permafrost Little to no framing
Examples | Siberia
Location | Poleward half of ferrel cell to equatorward half of polar cell Continental interiors Isolated Alpine regions
Comments | Very wide seasonal temp. range Lowest biodiveristy on planet Dfc is most common of sub arctic climates
SUBARCTIC MONSOON
Classification | Dwc/Dwd
D = continental, w = dry winters, c = short, cold summers, d = short, cold summers and very long, cold winters
Rainfall | Fairly low in summer Light snow in winter
Temperature | Dwc: Warm to cold Dwd: Warm to very cold
Seasons | Short summer Long dark winter
Environment | Boreal forest (taiga) Larch, fir, pine, spruce Equatorward, mixed woodland Fringing arid areas, grassland Swamps & bogs Permafrost Little to no framing
Examples | Eastern Siberia
Location | Poleward half of ferrel cell - equatorward half of polar polar Continental interiors subject to monsoon circulation Isolaed Alpine regions
Comments | Very wide temp. range Furthest extent of monsoon circulation Same as Dfc/Dfd but with dry winters
DRY SUMMER SUB-ARCTIC
Classification | Dsc/Dsd
D = continental, s = dry summer, c = short, cold summer, d = short, cold summers & very cold, long winter
Rainfall | Very low in summer Snow in winter
Temperature | Dsc: warm to cold Dsd: warm to very cold
Seasons | Short summer Long dark winter
Environment | Boreal forest (taiga) Larch, fir, pine, spruce Equatorward, mixed woodland Fringing arid areas, grassland Swamps & bogs Permafrost Little to no framing
Examples | Isolated areas of Canadian Rockies
Location | Equatorward half of polar cell Continental interiors Isolated Alpine regions
Comments | Very wide temp. range Very rare climate type Same as Dfc/Dfd but dry season is in summer
TUNDRA
Classification | ET
E = polar, T = tundra
Rainfall | Low, year round
Temperature | Cool to (very) cold
Seasons | Short summer & long dark winter
Environment | Treeless Lichen, moss, hardy grasses Permafrost Lakes, bogs, swamps in flat areas No farming
Examples | North eastern Canada
Location | In polar cell High altitude regions worldwide (alpine meadows) Fringing polar ice cap climates
Comments | Bleak & treeless wastes Marginal habitability
ICE CAP
Classification | EF
E = polar, F = ice cap
Rainfall | Low to absent, year round
Temperature | Cold to extremely cold
Seasons | Perpetual winter
Environment | No vegetation Ice sheets kms thick
Examples | Antarctica
Location | In Polar cell, poleward of tundra In continental interiors High altitude regions worldwide
Comments | Most hostile climate zone
Note on D3: Click the + symbols on the left of your screen to reveal information about each climate zone.

## POPULATION
NB: Only BLUE CELLS are editable!
WORLD POPULATION (LOW TECH)
Total Land Area | 510000000 | km² | ℹ
Habitable Land Area | 200000000 | km² | ℹ
People fed (average) | 4 | per km² | ℹ
Carrying Capacity | 800000000 | people | ℹ
World Population Over Time
Initial Population | 6000000 | people | ℹ
Growth Rate | 0.045 | % | ℹ
Time | 12000 | Earth years | ℹ
World Population | 500721598 | people | ℹ
Population density (average) | 0.98 | people per km² | ℹ
CONTINENTAL POPULATION
World Population | 500721598 | people | ℹ
Continents | 6 | continents | ℹ
Rank | 1 | st | ℹ
Population | 204376162 | people | ℹ
CONTINENTAL SUB REGION POPULATION
Continent Population | 204376162 | people | ℹ
Subregions | 5 | regions | ℹ
Rank | 1 | st | ℹ
Population | 89507808 | people | ℹ
SUB REGION COUNTRY POPULATION
Subregion Population | 89507808 | people | ℹ
Countries | 10 | countries | ℹ
Rank | 5 | th | ℹ
Population | 6111900 | people | ℹ
SETTLEMENT POPULATIONS
Country Population | 6111900 |  | ℹ
Total Land Area | 250000 | km² | ℹ
Population density | 24.4476 | people per km² | ℹ
Rank | 1 | st | ℹ
Population | 37083 | people | ℹ
Villages
Number | >1780 | villages | ℹ
Rank | 75 + |  | ℹ
Total Population | 5930638 | people | ℹ
Percent | 97.0343 | % | ℹ
Towns
Number | 67 | towns | ℹ
Rank | 8 - 74 |  | ℹ
Total Population | 85112 | people | ℹ
Percent | 1.3926 | % | ℹ
Cities
Number | 5 | cities | ℹ
Rank | 3 - 7 |  | ℹ
Total Population | 40526 | people | ℹ
Percent | 0.66307 | % | ℹ
Big Cities
Number | 2 | big cities | ℹ
Rank | 1 - 2 |  | ℹ
Total Population | 55624 | people | ℹ
Percent | 0.91009 | % | ℹ
SETTLEMENT DETAILS
Small settlement (20-500 people)
Population | 450 | people | ℹ
Church | 1 | ℹ
Healer/Herbalist/Physcian | 1 | ℹ
Scribe/Notary | 1
Inn/Tavern | 1
Mill | 1
Smith | 1
General merchant | 1
Miscellaneous business | 2-3 | ℹ
Additional information |  | ℹ
Medium Settlement (501-1500 people)
Population | 501 | people | ℹ
Bank | 1
Scribe/Notarie/Lawyer | 3-5 | ℹ
Church | 2 | ℹ
Healer/Harbalist/Apothecary | 3
Butchers | 2
Bakers | 1
Fisher/Trapper | 1-2 | ℹ
Inn | 1
Tavern | 2-3
Brothel | 1
Generic blacksmith | 2
Specialist blacksmith | 1 | ℹ
Silver/tinsmith | 1
Generic cloth shop | 2
Rug/Tapestry Maker | 1
Tailor | 1
General Merchant | 3-4
Specialist Merchant | 1 | ℹ
Mill | 2-3
Large-scale pottery | 1
Mason | 1-2
Generic carpenter | 1-2
Cart/Wheelwright | 1
Leatherworker | 1-2
Miscellaneous Business | 7-8
Additional information |  | ℹ
Large Settlements (>1501 people)
Population | 15001 | people
Bakery | 20
Brewer | 7
Distilliery/Winery | 2
Butcher | 18
Generic carpenter | 20
Specialist carpenter | 10 | ℹ
Church | 20
Clergy | 75 | ℹ
Large-scale dyer | 5
Bank | 5
Moneychanger/Lender | 10
Fishmonger (Land) | 37 | ℹ
Fishmonger (Port) | 12 | ℹ
Large-scale foundry | 3
General Merchant - Country Store | 25
General Merchant - Salter/Spice merchants | 8
General Merchant - Broker/Factor/Large-scale shipper | 8
Inn | 12
Tavern | 62
Generic Leatherworker | 20
Specialist Leatherworker | 10 | ℹ
Mason | 8
Sculptor | 4
Stonecutter | 17
Grist Mill/Sawmill | 18
Fulling mill | 6
Glazier/Glassblower | 6
Pottery | 24
Lawyer | 12
Notary | 25
Scribe | 62
Blacksmith | 24
Silver/Tin/Goldsmith/Armorer | 6
Large-scale tanner | 4
Scientist/Scholar | 15
Teacher | 60
Weaver/Spinner/Carder | 90
Tailor/Carpter/Tapestry Maker | 30
Furrier | 30
University/College | 1 | ℹ
Miscellaneous Shop | 75 | ℹ
Addtional information |  | ℹ
Note on E5: Input the total land area of your planet, in km², here. This can be estimated using photoshop's histogram tool.
Note on E6: Input the total habitable land area of your planet, in km², here. This can be estimated using photoshop's histogram tool. For the purposes of this sheet, hot desert, cold desert and ice cap regions are considered uninhabitable. As are very high mountainous regions.
Note on E7: Input the average number of people your habitable land area can support per km². For low-tech settings anything way below 12 people fed per km² is acceptable.
Note on E8: The maximum number of people your planet can sustain. Assuming a low-tech setting.
Note on E12: Input your the initial global population here. Your initial population must be less than the carry capacity of the planet listed in cell C8. At the beginning of the agricultural revolution (ca 12,000 ya) there may have been between 6 and 10 millions people on Earth.
Note on E13: Input the percentage rate at which you population grows per year here. The average population growth rate 10,000 BCE and 1700 was about 0.04%
Note on E14: Input a time in years since your initial population here.
Note on E15: Your world population after n years, where n is the number listed in cell C14.
Note on E16: The average population density of your world.
Note on E20: Your current world population.
Note on E21: Input how many habitable 'continents' your world has here. 'Continent' here is synonymous with first-order division on your world.
Note on E22: The spreadsheet works by ranking your 'continents' in order, most to least populous. Input a rank here. 1 = most populated 'continent' 2 = second most populated 'continent' 3 = third most populated 'continent' etc …
Note on E23: The current population of your nth most populated 'continent', where n is the value listed in cell C22.
Note on E27: The current population of the 'continent' computed in the above cells.
Note on E28: Input how many 'subregions' of the continent there are 'Subregion' here is synonymous with second-order division on your world.
Note on E29: The spreadsheet works by ranking your 'subregions' in order, most to least populous. Input a rank here. 1 = most populated 'subregion' 2 = second most populated 'subregion' 3 = third most populated 'subregion' etc …
Note on E30: The current population of your nth most populated 'subregion', where n is the value listed in cell C29. .
Note on E34: The current population of the 'subregion' computed in the above cells.
Note on E35: Input how many 'countries' within the given subregion there are. 'Country' here is synonymous with third-order division on your world.
Note on E36: The spreadsheet works by ranking your 'countries' in order, most to least populous. Input a rank here. 1 = most populated 'country' 2 = second most populated 'country' 3 = third most populated 'country' etc …
Note on E37: The current population of your nth most populated 'country', where n is the value listed in cell C36. .
Note on E41: The current population of the 'country' computed in the above cells.
Note on E42: Input the total land area of your country, in km², here. This can be estimated using photoshop's histogram tool.
Note on E43: The current population density of your 'country'. For low-tech settings, less than 12 people for km² is very plausible. More than 40 people per km² is unlikely for a large 'country'.
Note on E44: The spreadsheet works by ranking your settlements in order, most to least populous. Input a rank here. 1 = most populated settlement 2 = second most populated settlement 3 = third most populated settlement etc …
Note on E45: The current population of your nth most populated settlement, where n is the value listed in cell C44. .
Note on E48: The approximate number of villages (or smaller settlements) in your country. Village here being are defined as about 20-500 people. Settlements with populations less than about 20 people can be classed as isolated dwellings or itinerant populations.
Note on E49: When all settlements are ranked most to least populous, villages will begin at the rank listed here. Eg A value of 75 means that the 75th most populated settlement in your country will be a village (or smaller settlement)
Note on E50: Total number of people living in your villages (or smaller settlements)
Note on E51: Percentage of your population living in villages (or smaller settlements)
Note on E54: The number of towns in your country. Towns here are defined as about 501-5000 people.
Note on E55: When all settlements are ranked most to least populous, towns will occupy the ranks shown. Eg 5-20 means that your 5th most populated settlement through to your 20th most populated settlement will be towns.
Note on E56: Total number of people living in your towns.
Note on E57: Percentage of your population living in towns.
Note on E60: The number of cities in your country. Cities here are defined as about 5001-15000 people.
Note on E61: When all settlements are ranked most to least populous, cities will occupy the ranks shown. Eg 3-5 means that your 3rd most populated settlement through to your 5th most populated settlement will be cities.
Note on E62: Total number of people living in your cities.
Note on E63: Percentage of your population living in cities.
Note on E66: The number of cities in your country. Cities here are defined greater than 15,000 people
Note on E67: When all settlements are ranked most to least populous, big cities will occupy the ranks shown. Eg 1-2 means that your most populated settlement and your second most populated settlement will be big cities.
Note on E68: Total number of people living in your big cities.
Note on E69: Percentage of your population living in big cities.
Note on E74: Input a small settlement population generated in cell C45
Note on D76: The church may have 1-2 clergy, and a few acolytes. Possibly lay-led.
Note on D77: A priest may fill this role.
Note on D83: Depends on the nature of the settlement. Port villages may have boatwright, with the general merchant doubling as a chandler. Farming villages may have a tanner. Mountain villages may have a mining concern. Any village may have a cartwright.
Note on D85: Villages bureaucracy would be very small; 1 mayor/reeve/headman (usually a respected farmer or businessman), perhaps a representative of the local government. If village is on a significant trade route, perhaps a tax/toll collectors plus a small barracks (1 sergeant, ~3 soldiers) Residents will do various jobs on a part-time basis: carpentry, pottery, basketweaving, brewing, weaving, masonry, hayward, woodward etc. Residents will also take on other minor roles on a part-time basis: constable, aldermen etc Village may also have a one-room school-house with a scribe/priest/educated villager teaching there. Goods and services the village lacks may be supplied by itinerant peddlers and merchants.
Note on E88: Input a medium settlement population generated in cell C45
Note on D91: Some of these will work for the others.
Note on D92: 4-5 clergy between the churches, plus additional acolytes.
Note on D96: Depending on location.
Note on D101: Such as a farrier.
Note on D107: Such as an outfitter.
Note on D116: Town bureaucracy is small: 1 mayor/reeve (who may double as a magistrate), a captain for the local militia, a tax collector and a dedicated scribe. If town is a regional centre, central government staff would be present: 1 district governor or noble and their staff, a couple dozen soldiers and officers. A manor house or small keep would house the government representatives.
Note on D126: Wheel/cartwrights, cabinetmakers, coppers an carvers
Note on D128: Can vary depending on how religious your town is.
Note on D132: In non-coastal towns, the fishmonger will sell dried or salted seafood.
Note on D133: If town is on the coast, fishmonger will sell fresh seafood.
Note on D141: Such as cobblers, saddlers etc
Note on D160: At populations over 10,000 people there will be at least one advanced institute of learning. Captials, as well as major regional cities, will have a full-blown university.
Note on D161: Possibly for these: Common: stables, brothels, rope makers, herbalists/apothecaries, barbers, lampmakers, painters, bathhouses, sharpeners, thatchers. Less Common: bowyers/fletchers, ship's chandlers, candlemakers, horse trainers, jewellers, outfitters, pawnshops, soap makers, undertakers, messengers/heralds Rare: gaming houses, perfumers, papermakers, seers, engravers, clockmakers, animal trainers, architects, cartographers, engineers, instrument makers.
Note on D163: Seaports may have ropewalk, fish dryers, nautical carvers, chandlers, warehouses, speciality ship's carpenters and smother, navigators, steersmen, boatmakers, tattoo artists, shipwrights and (if large enough) marine underwriters and freight shippers. Mountain towns may have businesses producing mining tools and equipment, sawmills, assayers, alchemists, trappers etc Guilds will exist. 1 per 4-5+ similar businesses. Churches will have at least one sodality. Farmers and itinerant peddlers will sell their wares in the market square. Street entertainers will also be present. Town bureaucracy will be very large and operate out of a civic hall. Departments for tax collection, records justice and civic defence will exist. Seaport will additionally have a harbourmaster, his staff and naval units. Formal military companies will be present.

## CALENDAR
NB: Only BLUE CELLS are editable!
Orbital Period (Planet) | 365.2422 | Earth days | ℹ
Orbital Period (Moon) | 29.5306 | Earth days | ℹ
Rotation Period (Planet) | 24 | Earth hours | ℹ
Local Month (actual) | 29.5306 | Local days | ℹ
Local Year (actual) | 365.2422 | Local days | ℹ
SOLAR CALENDAR |  |  | ℹ
Year
Common Year Length | 365 | Local days | ℹ
Leap Year Length | 366 | Local days | ℹ
Leap Year Options | 0 | Lyear/Cyear | ℹ
| 0.25 | Lyear/Cyear
| 0.24138 | Lyear/Cyear
| 0.24242 | Lyear/Cyear
| 0.24219 | Lyear/Cyear
| 0.2422 | Lyear/Cyear
Month
Months per Year | 12 | Local months | ℹ
Days per Month | 30 | Local days | ℹ
Intercalary Days | 5 | Local days | ℹ
Week
Weeks per month | 4 | Local weeks | ℹ
Day per Week | 7 | Local days | ℹ
Intercalary Days | 2 | Local days | ℹ
LUNAR CALENDAR |  |  | ℹ
Year
Year Length | 354 | Local days | ℹ
Months per Year | 12 | Local months | ℹ
Common Month | 29 | Local days | ℹ
Leap Month | 30 | Local days | ℹ
Leap Month Options | 0 | Lmonth/Cmonth | ℹ
| 1 | Lmonth/Cmonth
| 0.5 | Lmonth/Cmonth
| 0.53333 | Lmonth/Cmonth
| 0.52941 | Lmonth/Cmonth
| 0.53061 | Lmonth/Cmonth
Week
Weeks per month | 4 | Local weeks | ℹ
Day per Week | 7 | Local days | ℹ
Intercalary Days | 1 | Local days | ℹ
LUNISOLAR CALENDAR |  |  | ℹ
Year
Common Year Length | 354 | Local days | ℹ
Months per Common Year | 12 | Local months | ℹ
Leap Year Length | 383 | Local days | ℹ
Months per Leap Year | 13 | Local Months | ℹ
Leap Year Options | 0 | Lmonth/Cyear | ℹ
| 0.5 | Lmonth/Cyear
| 0.33333 | Lmonth/Cyear
| 0.375 | Lmonth/Cyear
| 0.36364 | Lmonth/Cyear
| 0.36842 | Lmonth/Cyear
Months
Common Month | 29 | Local days | ℹ
Leap Month | 30 | Local days | ℹ
Leap Month Options | 0 | Lmonth/Cmonth | ℹ
| 1 | Lmonth/Cmonth
| 0.5 | Lmonth/Cmonth
| 0.53333 | Lmonth/Cmonth
| 0.52941 | Lmonth/Cmonth
| 0.53061 | Lmonth/Cmonth
Week
Weeks per month | 4 | Local weeks | ℹ
Day per Week | 7 | Local days | ℹ
Intercalary Days | 1 | Local days | ℹ
Week
Calendar Week | 4 | per month
Week Length | 7 | local days
Intercalary | -28 | local days
Note on E3: Input the orbital period of your planet, in Earth days, here.
Note on E4: Input the orbital period of your planet's moon, in Earth days here.
Note on E5: Input the rotation period of your planet, in Earth hours, here.
Note on E7: The actual length of a month of your planet converted to local days.
Note on E8: The actual length of a year on your planet converted to local days.
Note on E10: A solar calendar is a calendar based on the movement of your planet around its star. Solar calendars work well in regions where seasonality is pronounced.
Note on E13: The length of a standard year on your planet, in local days.
Note on E14: The length of a leap year on your planet, in local days.
Note on E15: The following list computes leap year cycle in increasing order of accuracy. Lyear/Cyear = leap year per calendar year. Eg. 2/5 = 2 leap years every 5 calendar years.
Note on E23: The number of months in a calendar year.
Note on E24: The standard number of days per calendar month.
Note on E25: Any extra days that need to be accounted for.
Note on E28: Input your desired number of weeks per month. In general, this is tided to the phases of the moon, therefore ideal inputs here would be 4 or 8.
Note on E29: The number of days in a week.
Note on E30: Any extra days that need to be accounted for.
Note on E33: A lunar calendar is a calendar that tracks the moon and it's phases. Lunar calendars work well in regions that experience low seasonality.
Note on E36: The length of the "lunar year" in local days.
Note on E37: The number of months per year.
Note on E39: The length of a standard month, in local days.
Note on E40: The length of a leap month in local days. That is, a month that contains an extra day.
Note on E41: The following list computes leap month cycles in increasing order of accuracy. Lmonth/Cmonth = leap month per calendar month. Eg. 2/5 = 2 leap months every 5 calendar months. That is, out of every 5 months, 2 months will have an extra day.
Note on E49: Input your desired number of weeks per month. In general, this is tided to the phases of the moon, therefore ideal inputs here would be 4 or 8.
Note on E50: The number of days in a week.
Note on E51: Any extra days that need to be accounted for.
Note on E53: A lunisolar calendar is a calendar that combines solar and lunar calendars. It tracks both the moon and the star. This necessarily involves leap month in the sense of a n years an entire month is added to the calendar.
Note on E56: The length of a common year in local days
Note on E57: The number of months in a common year.
Note on E59: The length of a leap year (a year with an additional month), in local days.
Note on E60: The number of months in a leap year
Note on E62: The following list computes leap year cycles in increasing order of accuracy. Lmonth/Cyear = leap month per calendar year. Eg. 2/5 = 2 leap months every 5 calendar year. That is, out of every 5 years, 2 year will have an additional month.
Note on E70: The length of a standard month, in local days.
Note on E71: The length of a leap month in local days. That is, a month that contains an extra day.
Note on E72: The following list computes leap month cycles in increasing order of accuracy. Lmonth/Cmonth = leap month per calendar month. Eg. 2/5 = 2 leap months every 5 calendar months. That is, out of every 5 months, 2 will have an extra day.
Note on E80: Input your desired number of weeks per month. In general, this is tided to the phases of the moon, therefore ideal inputs here would be 4 or 8.
Note on E81: The number of days in a week.
Note on E82: Any extra days that need to be accounted for.

## VERSION HISTORY
Version | Notes
1.0-1.01 | Fixes not tracked
1.02 | "Apparent Size & Brightness" sheet. Cells N37-N56. Fixed cell references
"Planetary System" sheet. Cell E16. Fixed incorrect cell reference in explanation notes
Added bug report email address to cover page
2.0 | "Galaxy" sheet. New distance calculator added & switched rows 10 & 11
2.01 | "Galaxy" sheet. Random Seed functionality added to Star System Coordinate Generator
"Galaxy" sheet. Star System Coordinate generator cap increased to 100 star systems.
"Galaxy" sheet. Cell D25. Rebalance number of brown dwarfs
"Galaxy" sheet. Increased cap in Star System Coordinate Generator
"Cover Page". Cells C12-C13. Latest version tracker added
"Planet" sheet. Changed units in cell C11
"Planet" sheet. Changed which cell the user could edit in rows 56-59
"Moon" Sheet. Rows 17 - 18. Density and Mass now editable fields.
All sheets. Adjusted contrast between red and green cells.
2.02 | "Planet" Sheet. Cells E56 - 59. Fixed explanatory notes.
3.0 | "Apparent Size & Brightness" sheet. Complete overhaul.
"Planet" Sheet. Added conditional formatting to cells D56-59.
All sheets. Replaced all redundant rounding functions with 'decrease decimal places'.
All sheets. Updated protections to issue a warning when editing a non-blue cell.
"Moon" Sheet. Rearranged cells to better reflect the format of the 'Planet" sheet.
3.01 | "Apparent Size & Brightness" sheet. Minor bug fixes and aesthetic changes.
3.02 | "Apparent Size & Brightness" sheet. Added labels to chart axes.
"Apparent Size & Brightness" sheet. Changes chart title.
"Apparent Size & Brightness" sheet. Changes chart labels.
3.03 | "Planet" sheet. Added Core Mass Fraction (CMF) functionality. Cell C11.
"Cover Page". Added link to download latest version of the Worldsmith. Cell B13
3.04 | Moved all hidden calculations to a single hidden sheet
Replaced all instance of ℹ️ with ℹ ('cause y'know that's important)
"Apparent Size & Brightness" sheet. Heading in cell B33 changed from "Planets Apparent Brightness & Size" to "Planets Apparent Brightness"
3.05 | "Moon" sheet. Added data validation to cell C28 making it impossible to enter values greater to 50% of cell C27
"Moon" sheet. Row 34. Sidereal orbital period functionality added
"Moon" sheet. Cell B35. Added the test (synodic)
"Moon" sheet. Cell C35. Slightly more accurate formula added
"Moon" sheet. Cell E35. Reworded the info note
"Planet" sheet. Cell E12. Reworded info note
3.06 | "Star" sheet. Added SI units where suitable
"Star" sheet. Cell C6. Added data validation and adjusted all formulas accordingly
"Planetary System" sheet. Added SI units where suitable
"Planet" sheet. Added SI units where suitable
"Moon" sheet. Added SI units where suitable
4 | "Tectonics" sheet added
4.01 | "Tectonics" sheet. Fixed feature width scaling issues
4.02 | "Moon" sheet. Fixed formula in cell C4
5 | "Tectonics" sheet. Ocean depth calculator added
5.01 | Various typos fixed

## Calculations (hidden)
Star Sheet
F | 6.9V
Galaxy Sheet
|  |  | Initial value | 77233.6
ρ | θ | Φ | ρ raw | θ raw | Φ raw | ρ normalised | θ normalised | Φ normalised
3.6116 | 6.0455 | 1.3149 | 1580659458.6 | 2066231817.625 | 1345567308.375 | 0.73605 | 0.96216 | 0.62658
3.3279 | 0.58771 | 2.3567 | 1236639054.625 | 200870144.375 | 314072920.625 | 0.57585 | 0.093537 | 0.14625
3.5701 | 1.7303 | 1.666 | 1526887316.375 | 591400050.625 | 971724148.375 | 0.71101 | 0.27539 | 0.45249
2.8276 | 3.79 | 0.64298 | 758548435.625 | 1295354704.375 | 1933068833.625 | 0.35323 | 0.6032 | 0.90016
2.9412 | 5.7245 | 1.0854 | 853722115.375 | 1956528983.625 | 1574740796.375 | 0.39755 | 0.91108 | 0.7333
3.8944 | 0.35772 | 2.1538 | 1981812605.625 | 122263215.375 | 482607410.625 | 0.92285 | 0.056933 | 0.22473
1.0578 | 4.5568 | 2.4986 | 39715623.375 | 1557442810.625 | 214397503.375 | 0.018494 | 0.72524 | 0.099837
2.3902 | 1.1135 | 0.78666 | 458190521.625 | 380588907.375 | 1832031460.625 | 0.21336 | 0.17723 | 0.85311
2.6352 | 3.9576 | 2.1052 | 614052369.375 | 1352626206.625 | 526816607.375 | 0.28594 | 0.62987 | 0.24532
3.6342 | 4.7096 | 0.14928 | 1610590471.625 | 1609667116.375 | 2135542430.625 | 0.74999 | 0.74956 | 0.99444
PLANETARY SYSTEM SHEET
Gas Giant Period | 554.4912 | yr
2:3 Resonance Period | 831.7369 | yr
1:2 Resonance Period | 1108.9825 | yr
2:3 Resonance AU | 93.1936 | AU
1:2 Resonance AU | 112.896 | AU
PLANET SHEET
Stefan Boltzman Constant | 5.6703e-05 | erg*cm^-2*s^-1*K^-4
Luminosity | 7.207e+33 | erg/s
Distance to Star | 22140800000000 | cm
T_Greenhouse | 1.1857
X | 1.3016e+18
T_eff | 242.4606
T_eq | 6529263003.1284
T_sur | 7254736670.1427
T_Kel | 292
T_Earth | 1.0174
Atmospheric Weight (avg.) | 0.028724 | kg/mol
Weight (kg/mol) | Stability
0.032 | 0.48726
0.044 | 0.41554
0.04 | 0.43582
0.028 | 0.52091
MOON SHEET
Lunar Tides | 4.7279
Solar Tides | 0.18739
Planet Tide | 11.3953
APPARENT SIZE & BRIGHTNESS SHEET
Type | H | Phase | Elong. | Type1 | Type2 | Type3 | Type4 | Phase term |  | x | Planet | Home | Star
1 | -2.0684 | 14.5258 | 5.5716 | 0.68726 | 0.027942 | 0.11061 | 0.81585 | 0.68726 | Star | 0 |  |  | 0
2 | -5.7562 | 123.1923 | 37.2513 | 4.9199 | 2.9866 | 2.3314 | 5.0921 | 2.9866 | Scale_min | -50 | 0
2 | -2.982 | 14.4719 | 22.3818 | 0.68565 | 0.027678 | 0.11003 | 0.81395 | 0.027678 | Scale_max | 50 | 0
3 | -10.8009 | 11.0117 | 96.2333 | 0.57725 | 0.013234 | 0.07062 | 0.686 | 0.07062 | Scale_y | 0 | 50
3 | -10.3223 | 5.016 | 123.0863 | 0.35381 | -0.00014901 | 0.013643 | 0.42036 | 0.013643 | Home | 1 |  | 0
3 | -8.5074 | 2.9454 | 99.5499 | 0.25418 | -0.0013402 | 0.0042544 | 0.30163 | 0.0042544 | Mercury | -0.36353 | 0.13301
3 | -8.2814 | 1.903 | 93.0619 | 0.19366 | -0.0012734 | 0.0015268 | 0.22958 | 0.0015268 | Venus | 0.6816 | 0.24212
1 | -2.0283 | 1.0706 | 132.4625 | 0.13524 | -0.00089943 | 0.00030996 | 0.16013 | 0.13524 | Mars | -1.2192 | 0.91386
[9 empty] | Jupiter | 1.5429 | 4.9704
[9 empty] | Saturn | 5.9131 | 7.5406
[9 empty] | Uranus | 4.1522 | 18.7367
[9 empty] | Neptune | 2.6024 | 29.9572
[9 empty] | Pluto | 27.1942 | 28.6235
0
0
0
0
0
0
0
0
0
0
0
TECTONICS
Andean | 0 - 60 | 10 - 160 | 20 - 60 | 0 - 130 | 20 - 130 | ∞
Laramide | 0 - 90 | 10 - 130 | 20 - 60 | 190 - 880 | 20 - 130 | ∞
Ural | 0 - 190 | 20 - 50 | 0 - 90 | 20 - 60
Himalayan | 60 - 250 | 20 - 60 | 190 - 880 | 20 - 130
Andean | 130 - 950 | 0 - 320 | Tapering | 630 - 3790 | Tapering | 320 - 500
Laramide | 190 - 1580 | 0 - 320 | Taper to peak of 950 - 3790 | 630 - 3160 | Taper from peak of 630 - 3470 | 60 - 950
Ural | 0 - 320 | Tapering | 630 - 3160 | Tapering
Himalayan | 30 - 190 | Taper to peak of 1890 - 5050 | 1890 - 3790 | Taper from peak of 1890 - 4420
Oceans
Subsistance Rate | 350 | m
Max Depth of Ocean | 6400 | m
Falloff | 62.8
Intersection point | 2522.829
POPULATION SHEET
Population of 20 | 1854 | rank
Population of 500 | 74 | rank
Population of 5000 | 7 | rank
Population of 15000 | 2 | rank
Max population | 37083 | people
CALENDAR SHEET
0
4 | 4.1288
7 | 7.7628
1 | 1.3109
3 | 3.2162
4 | 4.625
0
1 | 1.8847
1 | 1.1304
7 | 7.6699
1 | 1.4927
2 | 2.0297
0
2 | 2.7155
1 | 1.3977
2 | 2.5144
1 | 1.944
1 | 1.0594
0
1 | 1.8847
1 | 1.1304
7 | 7.6699
1 | 1.4927
2 | 2.0297
Note on B154: A broad, automatic classification of the planet, used for brightness computation. 1 = Terrestrial, no atmosphere 2 = Terrestrial, atmosphere 3 = Jovian 4 = Asteroid
Note on C154: Absolute magnitude of planet (logarithmic scale, smaller means brighter). This is the brightness of the planet if it was seen when 1 AU from the Sun, at 0 phase.
Note on D154: Phase angle of planet, in degrees. 0: Fully illuminated 90: Half illuminated 180: Unilluminated (invisible) Brightness computations are unreliable for phases >120°
Note on E154: Planet's elongation, in degrees. 0: In conjunction with star <20: Too close to star (invisible) <50: Only visible in twilight 180: At opposition
Note on F154: Mercury is modelled as an asteroid-like object, with a phase curve slope parameter of G=0.28 (a good approximation at phase angles below 120°)
Note on G154: Assuming a phase curve similar to that of Earth. Only reliable at phase angles below 120°, and very approximate beyond 160°.
Note on H154: Assuming a phase curve typical for a Jovian planet like Jupiter. Note: This model may be unreliable at phase angles above 12°, as no Jovian planet in our Solar System reaches higher phase angles.
Note on I154: Using the standard asteroid phase curve model, with a slope parameter of G=0.15. This is what JPL and NASA use to compute the brightness of asteroids with unknown physical properties. Not reliable at large (>120°) phase angles.
Note on J154: The phase correction term -2.5*log(q(a)), where q(a) is the phase integral